## BOM_uz_per_torque_kistler_burst
Designator | Description | Manufacturer Part Number | Manufacturer | Supplier Part Number 1 | Footprint | Quantity | Supplier 1 | Value
DC1 | DC Power Receptacle 260℃ Brass -20℃~+70℃ 2.5mm 6.5mm 2.5A 24V SMD AC/DC Power Connectors ROHS | DC-005-5A-2.5-SMT | XKB Connectivity | C319133 | DC-005-5A-2.5-SMT | 1 | LCSC
J1, J6, J7, J10 | 15 Female D-Sub Shrouded 2 3A -40℃~+85℃ Plugin D-Sub/DVI/HDMI Connectors ROHS | SUB-DRBF-607A-002 | Nextron(Nextronics Engineering) | C2846090 | PCB - MISC - DSUB15 | 4 | LCSC
J2 | 1 Inner bore BNC Board Edge 4GHz 50Ω Plugin RF Connectors / Coaxial Connectors ROHS | 5227661-1 | TE Connectivity | C305920 | RF-TH_5227661-1 | 1 | LCSC
J3 | RJ45 RJReceptacle 1 Yes cat5 Without LED SMD Ethernet Connectors/Modular Connectors (RJ45 RJ11) ROHS | 6339160-1 | TE | =LCSC Part Number | 634008149821 | 1 | LCSC
J4, J5, J9, J11 | 9 Female D-Sub Shrouded 2 3A -50℃~+105℃ Plugin D-Sub/DVI/HDMI Connectors ROHS | D-DMR009PF-D002 | TE Connectivity | C141882 | DSUB1.385-2H9 | 4 | LCSC
J8 | FCR7350B, 1000V, 24A, BLACK | FCR7350B | Cliff | 3185-FCR7350B-ND | FCR7350 | 1 | Digi-Key | PCB mount 4mm jack, Black FCR7350B, 1000V, 24A
R1, R2, R3, R4, R5, R6, R7, R8, R9, R10, R11, R12, R13, R14, R15, R16 | SMD resistor E24 series, SMD resistor E24 series 470 kOhms 100-200 mW 0603 1% | RC0603JR-070RL, 0603WAD2002T5E, 0603WAD2702T5E, 0603WAD1001T5E | YAGEO, UNI-ROYAL(Uniroyal Elec) | 603-RC0603JR-070RL, =LCSC Part Number | RES 0603_1608 | 16 | Mouser, LCSC/JLCPCB | 0R, 20k, 27k, 1k
Serial1 | Field to put in a serial number | Serial Number | PCB Manufacturer |  | SERIAL | 1
SW1, SW2 | SPST Black Flat dial, raised type 2.54mm 1 SMD DIP Switches | DSIC01LSGET | Dongguan Guangzhu Industrial | C54948 | SW-SMD_DSIC01LSGET | 2 | LCSC
X1, X2 | Pin Header, 2.54mm, 1 Pin | 4-103327-3 | TE Connectivity | 571-4-103327-3 | 1_Pin_Header | 2 | Mouser
X3 | 2.54 mm Double Row Termin Assembly (right angle) | IPL1-108-01-L-D-RA-K | SAMTEC | IPL1-108-01-L-D-RA-K | IPL1-108-01-L-D-RA-K | 1 | Samtec